## Profile
Device Profile: | 5001 | Modular Device Profile |  | Usage Notes: - The PDO mapping object and SyncManager assignment object doesn't need to be defined. In that case they are created automatically. - The following objects are fixed included in the SSC and shall not be defined in the file : 0x1000, 0x1001, 0x1008, 0x1009, 0x100a, 0x1010, 0x1011, 0x1018, 0x10F0, 0x10F1, 0x10F3, 0x1c00, 0x1c32, 0x1c33 - Entries less or equal one 8Bit shall not overlap byte borders. - Entries greater 8Bit shall always start at an exact word border
Modul Profile: | 0
IndexIncrement: | 0x10
PdoIndexIncrement: | 0x1
The object dictionary defined here shall be used complementary with ETG.5001 and ETG.1000
hex
Index | ObjectCode | SI | DataType | Name | Default Value | Min Value | Max Value | M/O/C | B/S | Access | rx/tx | CoeRead | CoeWrite | Description
//0x04xx | Units
//0x8xx | Enums (0x0800 - 0xFFF)
//0x14nn | RxPDO Parameter (0x1400 - 0x15FF)
//0x16nn | RxPDO Mapping (0x1600 - 0x17FF) ¦ NOTE: if no RxPDO mapping object is defined the will be created automatically
//0x18nn | TxPDO Paramter (0x1800 - 0x19FF)
//0x1Ann | TxPDO Mapping (0x1A00 - 0x1BFF) ¦ NOTE: if no TxPDO mapping object is defined the will be created automatically
//0x1C12 | SyncManager 2 Assignment ¦ NOTE: if this object is not defined it will be created automatically
//0x1C13 | SyncManager 3 Assignment ¦ NOTE: if this object is not defined it will be created automatically
//0x6nnx | Input Data of the Module (0x6000 - 0x6FFF)
0x6000 | RECORD |  |  | Txpdo | [5 empty] | ro
|  | 1 | UINT | Rxlen_1 | [5 empty] | ro | tx |  |  | 接收数据长度
|  | 2 | STRING(24) | RxData_1 | [5 empty] | ro | tx |  |  | 接收数据
|  | 3 | UINT | Rxlen_2 | [5 empty] | ro | tx |  |  | 接收数据长度
|  | 4 | STRING(24) | RxData_2 | [5 empty] | ro | tx |  |  | 接收数据
|  | 5 | UINT | Rxlen_3 | [5 empty] | ro | tx |  |  | 接收数据长度
|  | 6 | STRING(24) | RxData_3 | [5 empty] | ro | tx |  |  | 接收数据
|  | 7 | UINT | Rxlen_4 | [5 empty] | ro | tx |  |  | 接收数据长度
|  | 8 | STRING(24) | RxData_4 | [5 empty] | ro | tx |  |  | 接收数据
|  | 9 | UINT | Rxlen_5 | [5 empty] | ro | tx |  |  | 接收数据长度
|  | 10 | STRING(24) | RxData_5 | [5 empty] | ro | tx |  |  | 接收数据
|  | 11 | UINT | Rxlen_6 | [5 empty] | ro | tx |  |  | 接收数据长度
|  | 12 | STRING(24) | RxData_6 | [5 empty] | ro | tx |  |  | 接收数据
//0x7nnx | Output Data of the Module (0x7000 - 0x7FFF)
0x7000 | RECORD |  |  | Rxpdo | [5 empty] | ro
|  | 1 | UINT | Txlen_1 | [5 empty] | rw | rx |  |  | 发送数据长度
|  | 2 | STRING(24) | TxData_1 | [5 empty] | rw | rx |  |  | 发送数据
|  | 3 | UINT | Txlen_2 | [5 empty] | rw | rx |  |  | 发送数据长度
|  | 4 | STRING(24) | TxData_2 | [5 empty] | rw | rx |  |  | 发送数据
|  | 5 | UINT | Txlen_3 | [5 empty] | rw | rx |  |  | 发送数据长度
|  | 6 | STRING(24) | TxData_3 | [5 empty] | rw | rx |  |  | 发送数据
|  | 7 | UINT | Txlen_4 | [5 empty] | rw | rx |  |  | 发送数据长度
|  | 8 | STRING(24) | TxData_4 | [5 empty] | rw | rx |  |  | 发送数据
|  | 9 | UINT | Txlen_5 | [5 empty] | rw | rx |  |  | 发送数据长度
|  | 10 | STRING(24) | TxData_5 | [5 empty] | rw | rx |  |  | 发送数据
|  | 11 | UINT | Txlen_6 | [5 empty] | rw | rx |  |  | 发送数据长度
|  | 12 | STRING(24) | TxData_6 | [5 empty] | rw | rx |  |  | 发送数据
//0x8nnx | Configuration Data of the Module (0x8000 - 0x8FFF)
0x8000 | RECORD |  |  | DevInfo | [5 empty] | rw
|  | 1 | STRING(32) | Name | [5 empty] | ro |  |  |  | 设备信息，名字，厂商信息等
|  | 2 | STRING(32) | Hv | [5 empty] | ro |  |  |  | 设备硬件版本
|  | 3 | STRING(32) | Sv | [5 empty] | ro |  |  |  | 设备软件版本
|  | 4 | STRING(32) | Sn | [5 empty] | rw |  |  |  | 设备Sn号，可用于生产写入
|  | 5 | UDINT | BuildTime | 0x20240910 |  |  |  |  | ro |  |  |  | 编译时间
|  | 6 | UDINT | BR_canfd_ctrl | 0x0f4240 |  |  |  |  | rw |  |  |  | CANFD通信波特率-控制域
|  | 7 | UDINT | BR_canfd_data | 0x4c4b40 |  |  |  |  | rw |  |  |  | CANFD通信波特率-数据域
|  | 8 | UDINT | BR_485 | 0x4c4b40 |  |  |  |  | rw |  |  |  | RS485 通信波特率
|  | 9 | USINT | Use120 | 0x0 |  |  |  |  | rw |  |  |  | 是否使能120终端电阻
|  | 10 | USINT | Use485 | 0x0 |  |  |  |  | rw |  |  |  | 使用485通信硬件接口
|  | 11 | USINT | UseModbus | 0x0 |  |  |  |  | rw |  |  |  | 使用Modbus通信协议
|  | 12 | USINT |  | 0x0 |  |  |  |  | rw |  |  |  | 保留
|  | 13 | STRING(6) | DevID | [5 empty] | rw |  |  |  | 设备ID
//0x9nnx | Information Data of the Module (0x9000 - 0x9FFF)
0x9000 | RECORD |  |  | SimulateCANFD | [5 empty] | ro |  |  | WriteSimulateCANFD | 从站模拟CANFD，用于从站固件升级
|  | 1 | UINT | TxIndex | [5 empty] | rw |  |  |  | 发送数据计数器
|  | 2 | UINT | TxID | [5 empty] | rw |  |  |  | 发送ID
|  | 3 | UINT | TxLen | [5 empty] | rw |  |  |  | 发送数据长度
|  | 4 | STRING(64) | TxData | [5 empty] | rw |  |  |  | 发送数据
|  | 5 | UINT | RxIndex | [5 empty] | rw |  |  |  | 接收数据计数器
|  | 6 | UINT | RxID | [5 empty] | rw |  |  |  | 接收ID
|  | 7 | UINT | RxLen | [5 empty] | rw |  |  |  | 接收数据长度
|  | 8 | STRING(64) | RxData | [5 empty] | rw |  |  |  | 接收数据
0x9001 | VARIABLE |  | UINT16 | Param Action | 0x0 |  |  |  |  | rw |  |  |  | 参数操作，操作成功后，值自动变成 0x8000 + 指令， 写0x01 - 保存参数到FLASH 写0XFF - 软件重启 其它 - 不操作！，值保持写入值即可
//0xAnnx | Diagnosis Data of the Module (0xA000 - 0xAFFF)
//0xFxxx | Device Objects (0xF000 - 0xFFFF)
0xF000 | RECORD |  |  | Modular Device Profile |  |  |  | m
|  | 1 | UINT16 | Index distance | 0x10 |  |  | m |  | ro
|  | 2 | UINT16 | Maximum number of modules | 8 |  |  | m |  | ro